## metadata
Data | Appliance | Environment | Measurement | Column name | Description | Unit | Sampling frequency
Time stamp | N/A | Laboratory / household | Time | timestamp | Timestamp of the measurement expressed in Unix epoch time (seconds since January 1, 1970) |  | 1Hz
Energy use | Washing machine / dryer | Laboratory / household | Voltage | voltage |  | V
|  |  | Current | current |  | A
|  |  | Power | power |  | W
|  |  | Power Factor | power_factor |  | pf
|  |  | Frequency | frequency |  | Hz
Indoor environment | N/A | Laboratory | Temperature | ambient_temperature_1 | Ambient temperature from sensor T1 consult sheet "map" for sensor placement | °C
|  | Laboratory | Temperature | ambient_temperature_2 | Ambient temperature from sensor T2 consult sheet "map" for sensor placement
|  | Household | Temperature | ambient_temperature | Ambient temperature sensor placed near the acquisition box that is typically behind the washing machine
|  | Laboratory | Humidity | ambient_humidity_1 | Relative ambient humidity from sensor T1 consult sheet "map" for sensor placement | %
|  | Laboratory | Humidity | ambient_humidity_2 | Relative ambient humidity from sensor T2 consult sheet "map" for sensor placement
|  | Household | Humidity | ambient_humidity | Ambient humidity sensor placed near the acquisition box that is typically behind the washing machine
Water inlet | Washing machine | Laboratory | Water flow | water_inlet | Each second, the instantaneous water flow into the washing machine is measured in milliliters per second. | mL/s
|  | Household | Water flow | water_inlet |  | L/s
|  | Experimental | Water flow | water_inlet | Each second, an instantaneous flow rate (mL/s) is recorded. These values are summed over time, so the total flow at time T is T0 + T1 + …. | ml/s
Warte outlet | Washing machine | Laboratory | Water flow | water_outlet | Each second, the instantaneous water flow out of the washing machine is measured in milliliters per second. | ml/s
Water temperature in | Washing machine | Laboratory / household | Temperature | water_temperature_in | Temperature of the inlet water flow measured via temperature probe attached to the water flow pipe | °C
Water temperature out | Washing machine | Laboratory / household | Temperature | water_temperature_out | Temperature of the outlet water flow measured via temperature probe attached to the water flow pipe | °C
Water pressure | Washing machine | Laboratory / household | Pressure | pressure | Water inlet pressure | psi
Drum temeprature data | Washing machine | Laboratory | Drum temperature | drum_temperature | Temperature sensor measuring the drum of the washing machine, attached to the bottom of the drum | °C
|  |  | Door temperature | drum_door_temperature | Temperature sensor probe attached to the lower part of the glass door. | °C
Lint trap temperature | Dryer | Laboratory | Temperature | inside_temperature | Temperature sensor (Dallas 18B20) is placed inside the lint trap chamber | °C
|  |  |  | inside_temperature_2 | Temperature sensor (SHT32) is placed inside the lint trap chamber | °C
Lint trap humidity | Dryer | Laboratory | Humidity | inside_humidity | Humidity sensor (SHT32) is placed inside the lint trap chamber | %
Accelerometer data | Washing machine / dryer | Laboratory / household | Vibrations | top_x | Sensor is placed on top of the appliance, centered relative to the drum. | acceleration unit of g | 200Hz
top_y
top_z
|  |  |  | side_x | Sensor is placed on the side of the appliance, centered relative to the drum.
side_y
side_z
|  |  |  | back_x | Sensor is placed on the back of the appliance, centered relative to the drum.
back_y
back_z
Audio data | Washing machine | Laboratory | Induced voltage | N/A | Audio recorded via AKG C411 pick up sensor attached to the side of the washing machine available only on machines recorded in station M1 (consult "map" sheet ). Files saved in a ".wav" format. | Amplitude (sample value) | 11kHz